## RS232 Commands
* RS-232 transmission format: |  |  | DB9 Female (Serial connector)
| Baud Rate : | 9600 bps | Pin 2 : | Transmit
| Data Bit : | 8 bits | Pin 3 : | Receive
| Parity : | None | Pin 5 : | Ground
| Stop Bit : | 1 bit
RS-232 Serial Control Protocol
* Command Structure:
| OUTPUT | ASCII COMMAND | ACTION | ASCII Reply
| Output 1 | 11 | Output 1 select Input1 | o1i1
|  | 12 | Output 1 select Input2 | o1i2
|  | 13 | Output 1 select Input3 | o1i3
|  | 14 | Output 1 select Input4 | o1i4
|  | 15 | Output 1 select Input5 | o1i5
|  | 16 | Output 1 select Input6 | o1i6
|  | 17 | Output 1 select Input7 | o1i7
|  | 18 | Output 1 select Input8 | o1i8
|  | 1+ | Output 1 select next Input | o1i"x"
|  | 1- | Output 1 select back Input | o1i"x"
|  | 1L | Turns Output 1 On (Last Selected) | o1i"x"
|  | 10 | Turns Output 1 Off | o1i0
| Output 2 | 21 | Output 2 select Input1 | o2i1
|  | 22 | Output 2 select Input2 | o2i2
|  | 23 | Output 2 select Input3 | o2i3
|  | 24 | Output 2 select Input4 | o2i4
|  | 25 | Output 2 select Input5 | o2i5
|  | 26 | Output 2 select Input6 | o2i6
|  | 27 | Output 2 select Input7 | o2i7
|  | 28 | Output 2 select Input8 | o2i8
|  | 2+ | Output 2 select next Input | o2i"x"
|  | 2- | Output 2 select back Input | o2i"x"
|  | 2L | Turns Output 2 On (Last Selected) | o2i"x"
|  | 20 | Turns Output 2 Off | o2i0
| Output 3 | 31 | Output 3 select Input1 | o3i1
|  | 32 | Output 3 select Input2 | o3i2
|  | 33 | Output 3 select Input3 | o3i3
|  | 34 | Output 3 select Input4 | o3i4
|  | 35 | Output 3 select Input5 | o3i5
|  | 36 | Output 3 select Input6 | o3i6
|  | 37 | Output 3 select Input7 | o3i7
|  | 38 | Output 3 select Input8 | o3i8
|  | 3+ | Output 3 select next Input | o3i"x"
|  | 3- | Output 3 select back Input | o3i"x"
|  | 3L | Turns Output 3 On (Last Selected) | o3i"x"
|  | 30 | Turns Output 3 Off | o3i0
| Output 4 | 41 | Output 4 select Input1 | o4i1
|  | 42 | Output 4 select Input2 | o4i2
|  | 43 | Output 4 select Input3 | o4i3
|  | 44 | Output 4 select Input4 | o4i4
|  | 45 | Output 4 select Input5 | o4i5
|  | 46 | Output 4 select Input6 | o4i6
|  | 47 | Output 4 select Input7 | o4i7
|  | 48 | Output 4 select Input8 | o4i8
|  | 4+ | Output 4 select next Input | o4i"x"
|  | 4- | Output 4 select back Input | o4i"x"
|  | 4L | Turns Output 4 On (Last Selected) | o4i"x"
|  | 40 | Turns Output 4 Off | o4i0
| Output 5 | 51 | Output 5 select Input1 | o5i1
|  | 52 | Output 5 select Input2 | o5i2
|  | 53 | Output 5 select Input3 | o5i3
|  | 54 | Output 5 select Input4 | o5i4
|  | 55 | Output 5 select Input5 | o5i5
|  | 56 | Output 5 select Input6 | o5i6
|  | 57 | Output 5 select Input7 | o5i7
|  | 58 | Output 5 select Input8 | o5i8
|  | 5+ | Output 5 select next Input | o5i"x"
|  | 5- | Output 5 select back Input | o5i"x"
|  | 5L | Turns Output 5 On (Last Selected) | o5i"x"
|  | 50 | Turns Output 5 Off | o5i0
| Output 6 | 61 | Output 6 select Input1 | o6i1
|  | 62 | Output 6 select Input2 | o6i2
|  | 63 | Output 6 select Input3 | o6i3
|  | 64 | Output 6 select Input4 | o6i4
|  | 65 | Output 6 select Input5 | o6i5
|  | 66 | Output 6 select Input6 | o6i6
|  | 67 | Output 6 select Input7 | o6i7
|  | 68 | Output 6 select Input8 | o6i8
|  | 6+ | Output 6 select next Input | o6i"x"
|  | 6- | Output 6 select back Input | o6i"x"
|  | 6L | Turns Output 6 On (Last Selected) | o6i"x"
|  | 60 | Turns Output 6 Off | o6i0
| Output 7 | 71 | Output 7 select Input1 | o7i1
|  | 72 | Output 7 select Input2 | o7i2
|  | 73 | Output 7 select Input3 | o7i3
|  | 74 | Output 7 select Input4 | o7i4
|  | 75 | Output 7 select Input5 | o7i5
|  | 76 | Output 7 select Input6 | o7i6
|  | 77 | Output 7 select Input7 | o7i7
|  | 78 | Output 7 select Input8 | o7i8
|  | 7+ | Output 7 select next Input | o7i"x"
|  | 7- | Output 7 select back Input | o7i"x"
|  | 7L | Turns Output 7 On (Last Selected) | o7i"x"
|  | 70 | Turns Output 7 Off | o7i0
| Output 8 | 81 | Output 8 select Input1 | o8i1
|  | 82 | Output 8 select Input2 | o8i2
|  | 83 | Output 8 select Input3 | o8i3
|  | 84 | Output 8 select Input4 | o8i4
|  | 85 | Output 8 select Input5 | o8i5
|  | 86 | Output 8 select Input6 | o8i6
|  | 87 | Output 8 select Input7 | o8i7
|  | 88 | Output 8 select Input8 | o8i8
|  | 8+ | Output 8 select next Input | o8i"x"
|  | 8- | Output 8 select back Input | o8i"x"
|  | 8L | Turns Output 8 On (Last Selected) | o8i"x"
|  | 80 | Turns Output 8 Off | o8i0
| System ON | 01 | Turn unit On (print output states) | p01
| System OFF | 00 | Turn unit Off | p00
* Example ASCII String:
To change Output 2 to Input 3:
"23 + enter"
To change Output 4 to Input 2:
"42 + enter"
To turn off Output 1:
"10 + enter"
To turn off device:
"00 + enter"
| REV | Changes By | Notes:
| 1 | DM | Final Release Version 1.0
| 1.1 | DM | Added DB9 info